## Sheet1
Customer:
5V/2A SMPS
Bill of Materials - 5V/2A SMPS Rev00
Date: June 01, 2015
Ref Des | Qty | Description | Manufacturer | Manf. P/N | Package | Remarks
RV1 | 1 | Varistor, TH, 300V | Any
R1 | 1 | Resistor, TH, 1W, 8R2, 5% - wirewound | Ohmite | OA82GJE |  | ou equivalente
R2 | 1 | Resistor, SMD, 1206, 120K, 5% | Any |  | 1206
RSN | 1 | Resistor, SMD, 1206, 100R, 5% | Any |  | 1206
R3 | 1 | Resistor, SMD, 1206, 107K, 1% | Any |  | 1206
R4 | 1 | Resistor, SMD, 0805, 15R, 5% | Any |  | 0805
R6 | 1 | Resistor, SMD, 0805, 16K5, 1% | Any |  | 0805
R7 | 1 | Resistor, SMD, 0805, 10K, 5% | Any |  | 0805
R8, R10 | 1 | Resistor, SMD, 1206, 1R62, 1% | Any |  | 1206
R9 | 1 | Resistor, SMD, 0805, 1K, 5% | Any |  | 0805
C1, C2 | 2 | Capacitor, Al. El., 10uF, 400V, 105C, 20% | Any |  | 10x20mm
C3 | 1 | Capacitor, SMD, MLCC, 2.2nF, 630V, 15%, 1206 | Any |  | 1206
C4 | 1 | Capacitor, Al. El., 10uF, 63V, 105C, 20% | NIC |  | 5x11mm
C5 | 1 | Capacitor, SMD, MLCC, 1nF, 50V, 10%, X7R, 0805 | Any |  | 0805
C6 | 1 | Capacitor, SMD, MLCC, 470nF, 50V, 10%, X7R, 0805 | Any |  | 0805
C7 | 1 | Capacitor, SMD, MLCC, 10nF, 50V, 10%, X7R, 0805 | Any |  | 0805
C8, C11 | 2 | Capacitor, Al. El., 1000uF,10V, 105C, 20% - Low ESR | Any |  | 10x16mm
C10 | 1 | Capacitor, Y1, 2.2nF, 250Vac, 4KV | Any
BD1 | 1 | Bridge Rectifier, SMD, 1000V, 1A | Vishay |  | SDIP4
D1 | 1 | Diode, Ultra-Fast Rectifier, 600V, 1A | STMicroelectronics | STTH1L06A | SMA
D4 | 1 | Diode, small signal, 250V, 200mA | Any | BAS21 | SOT-23
D2 | 1 | Diode, Shottky Rectifier, 40V, 10A | STMicroelectronics | STPS10L40C | TO-220/TO-220F
U1 | 1 | IC, PWM Controller+FET, 800V, SMD | STMicroelectronics | HVLED815PF | SO16N
L1 | 1 | Inductor, 470uH, 170mA | Any
T1 | 1 | EE20/10/6, 1850uH | Any | Custom | EE20, 5+5 pins TBD
Total = | 26

## xl_DCF_History (hidden)
CLINAME | DATETIME | DONEBY | IPADDRESS | APPVER | RANDOM | CHECKSUM
᭭ᮆ᭛ᮄ᭹ᮋᮋᮁ᭾ᮁ᭽᭼ | ᭍ᭇᭉᭋᭇᭊᭈᭉᭋᬸᬸ᭑᭒ᭈᭋ᭙᭥ᬸᭀ᭟᭥᭬ᭅᭋ᭒ᭈᭁ | ᭬᭫᭴᭟ᮍ᭽ᮊᮊ᭽ᮊᮋ | ᭫᭙᭧᭤᭬᭫᭥᭣᭟᭭᭝᭪᭪᭝᭪ | ᭌᭆᭈᭆᭈᭆᭈ | 24 | ᭌ᭐᭑ᭈ